## Pinout ATmega
ATmega328	28 PDIP	32 TQFP	Maiskolben	neu	Arduino	Function
PC6	1	29	Reset	Reset			PCINT14	RESET
PD0	2	30	-	T1	D0		PCINST16	RXD
PD1	3	31	-	T2	D1		PCINT17	TXD
PD2	4	32	Power	Power	D2		PCINT18	INT0
PD3	5	1	Heat PWM	Heat PWM	D3	OC2B	PCINT19	INT1
PD4	6	2	Down	T+(Up)	D4	T0	PCINT20	XCK
PB6	9		Xtal	Xtal
PB7	10		Xtal	Xtal
PD5	11	9	LED	T-(Down)	D5	T1	PCINT21	OC0B
PD6	12	10	Up	BL	D6	AIN0	PCINT22	OC0A
PD7	13	11	T3	LED	D7	AIN1	PCINT23
PB0	14	12	T2	TFT Reset	D8	CLK0	PCINT0	ICP1
PB1	15	13	T1	DC	D9	OC1A	PCINT1
PB2	16	14	CS	CS	D10	OC1B	PCINT2	SS
PB3	17	15	MOSI	MOSI	D11	OC2A	PCINT3	MOSI
PB4	18	16	-	T3	D12		PCINT4	MISO
PB5	19	17	SCK	SCK	D13		PCINT5	SCK
AREF	21	21	-	Vref
PC0	23	23	Temp	Tempsensor	A0	ADC0	PCINT8
PC1	24	24	Stdb	Bat3	A1	ADC1	PCINT9
PC2	25	25	Bat3	Bat2	A2	ADC2	PCINT10
PC3	26	26	Bat2	Bat1	A3	ADC3	PCINT11
PC4	27	27	Bat1	SDA	A4	ADC4	PCINT12	SDA
PC5	28	28	DC	SCL	A5	ADC5	PCINT13	SCL
ADC6		19			A6	ADC6
ADC7		22			A7	ADC7

## BOM
Source:	/Users/roland/Projects/soldering-station/KiCad/circuit.sch
Date:	2020 March 01, Sunday 12:34:07		Tool: Eeschema (5.1.4-0-10_14)
Component Count:	49
Ref	Value		Footprint	Datasheet	Manufacturer	Vendor
C1	10nF		Capacitor_THT:C_Disc_D4.3mm_W1.9mm_P5.00mm	~
C2	C		Capacitor_THT:C_Disc_D4.3mm_W1.9mm_P5.00mm	~
C3	100nF		Capacitor_THT:C_Disc_D4.3mm_W1.9mm_P5.00mm	~
C4	100nF		Capacitor_THT:C_Disc_D4.3mm_W1.9mm_P5.00mm	~
C5	100nF		Capacitor_THT:C_Disc_D4.3mm_W1.9mm_P5.00mm	~
C6	100nf		Capacitor_THT:C_Disc_D4.3mm_W1.9mm_P5.00mm	~
C7	100nF		Capacitor_THT:C_Disc_D4.3mm_W1.9mm_P5.00mm	~
D1	NeoPixel_THT		LED_THT:LED_D5.0mm-4_RGB	https://www.adafruit.com/product/1938
IC1	OP703PA		Package_DIP:DIP-8_W7.62mm	https://www.analog.com/media/en/technical-documentation/data-sheets/OP179_279.pdf
J1	Soldering iron		TerminalBlock_Phoenix:TerminalBlock_Phoenix_MKDS-1,5-4-5.08_1x04_P5.08mm_Horizontal	~
J2	TFT AK		my:TFT-1.8-AK	~
J3	TFT RL		my:TFT-1.8-RGB	~
J4	12V		Connector_BarrelJack:BarrelJack_CUI_PJ-063AH_Horizontal	~
J5	Power 12V		TerminalBlock_Phoenix:TerminalBlock_Phoenix_MKDS-1,5-2-5.08_1x02_P5.08mm_Horizontal	~
J6	LiPo-Bal		Connector_JST:JST_EH_S4B-EH_1x04_P2.50mm_Horizontal	~
J9	ISP		Connector_PinHeader_2.54mm:PinHeader_2x03_P2.54mm_Vertical	~
JP1	TFT Reset		Connector_PinHeader_2.54mm:PinHeader_1x03_P2.54mm_Vertical	~
JP2	BL Control		Connector_PinHeader_2.54mm:PinHeader_1x03_P2.54mm_Vertical	~
Prototype1	Conn_01x24		my:Proto1x24	~
Q1	IRF5305		Package_TO_SOT_THT:TO-220-3_Horizontal_TabDown	http://www.infineon.com/dgdl/irf4905.pdf?fileId=5546d462533600a4015355e32165197c
Q2	2N7000		Package_TO_SOT_THT:TO-92_Inline	https://www.fairchildsemi.com/datasheets/2N/2N7000.pdf
Q3	LM7805		Package_TO_SOT_THT:TO-220-3_Horizontal_TabDown	http://www.fairchildsemi.com/ds/LM/LM7805.pdf
Q4	LM117T 3.3		Package_TO_SOT_THT:TO-220-3_Horizontal_TabDown	http://www.fairchildsemi.com/ds/LM/LM7805.pdf
R1	5,6kΩ		Resistor_THT:R_Axial_DIN0204_L3.6mm_D1.6mm_P7.62mm_Horizontal	~
R2	100kΩ		Resistor_THT:R_Axial_DIN0204_L3.6mm_D1.6mm_P7.62mm_Horizontal	~
R3	100Ω		Resistor_THT:R_Axial_DIN0204_L3.6mm_D1.6mm_P7.62mm_Horizontal	~
R4	68kΩ		Resistor_THT:R_Axial_DIN0204_L3.6mm_D1.6mm_P7.62mm_Horizontal	~
R5	5,6kΩ		Resistor_THT:R_Axial_DIN0204_L3.6mm_D1.6mm_P7.62mm_Horizontal	~
R6	10kΩ		Resistor_THT:R_Axial_DIN0204_L3.6mm_D1.6mm_P7.62mm_Horizontal	~
R7	10kΩ		Resistor_THT:R_Axial_DIN0204_L3.6mm_D1.6mm_P7.62mm_Horizontal	~
R8	1kΩ		Resistor_THT:R_Axial_DIN0204_L3.6mm_D1.6mm_P7.62mm_Horizontal	~
R9	10kΩ		Resistor_THT:R_Axial_DIN0204_L3.6mm_D1.6mm_P7.62mm_Horizontal	~
R10	220Ω/0Ω		Resistor_THT:R_Axial_DIN0204_L3.6mm_D1.6mm_P7.62mm_Horizontal	~
R14	10MΩ		Resistor_THT:R_Axial_DIN0204_L3.6mm_D1.6mm_P7.62mm_Horizontal	~
R20	560Ω		Resistor_THT:R_Axial_DIN0204_L3.6mm_D1.6mm_P7.62mm_Horizontal	~
R21	2MΩ		Resistor_THT:R_Axial_DIN0204_L3.6mm_D1.6mm_P7.62mm_Horizontal	~
R22	1MΩ		Resistor_THT:R_Axial_DIN0204_L3.6mm_D1.6mm_P7.62mm_Horizontal	~
R23	1MΩ		Resistor_THT:R_Axial_DIN0204_L3.6mm_D1.6mm_P7.62mm_Horizontal	~
R24	1MΩ		Resistor_THT:R_Axial_DIN0204_L3.6mm_D1.6mm_P7.62mm_Horizontal	~
R25	1MΩ		Resistor_THT:R_Axial_DIN0204_L3.6mm_D1.6mm_P7.62mm_Horizontal	~
SW1	T1		Button_Switch_THT:SW_Tactile_Straight_KSL0Axx1LFTR	~
SW2	T2		Button_Switch_THT:SW_Tactile_Straight_KSL0Axx1LFTR	~
SW3	T3		Button_Switch_THT:SW_Tactile_Straight_KSL0Axx1LFTR	~
SW7	Menu		Rotary_Encoder:RotaryEncoder_Alps_EC11E-Switch_Vertical_H20mm	~
U1	ATmega328-PU		Package_DIP:DIP-28_W7.62mm	http://ww1.microchip.com/downloads/en/DeviceDoc/ATmega328_P%20AVR%20MCU%20with%20picoPower%20Technology%20Data%20Sheet%2040001984A.pdf
U2	4050		Package_DIP:DIP-16_W7.62mm	http://www.intersil.com/content/dam/intersil/documents/cd40/cd4050bms.pdf
U3	LM4040LP-4.1		Package_TO_SOT_THT:TO-92_Inline	http://www.ti.com/lit/ds/symlink/lm4040-n.pdf
U4	TXS0102DCT		Package_DIP:DIP-8_W7.62mm	http://www.ti.com/lit/gpn/txs0102
Y1	16MHz		Crystal:Crystal_HC49-U_Vertical	~