## Pinout ATmega
ATmega328	28 PDIP	32 TQFP	Maiskolben	neu	Arduino	Function
PC6	1	29	Reset	Reset			PCINT14	RESET
PD0	2	30	-	T1	D0		PCINST16	RXD
PD1	3	31	-	T2	D1		PCINT17	TXD
PD2	4	32	Power	Power	D2		PCINT18	INT0
PD3	5	1	Heat PWM	Heat PWM	D3	OC2B	PCINT19	INT1
PD4	6	2	Down	T+(Up)	D4	T0	PCINT20	XCK
PB6	9		Xtal	Xtal
PB7	10		Xtal	Xtal
PD5	11	9	LED	T-(Down)	D5	T1	PCINT21	OC0B
PD6	12	10	Up	BL	D6	AIN0	PCINT22	OC0A
PD7	13	11	T3	LED	D7	AIN1	PCINT23
PB0	14	12	T2	TFT Reset	D8	CLK0	PCINT0	ICP1
PB1	15	13	T1	DC	D9	OC1A	PCINT1
PB2	16	14	CS	CS	D10	OC1B	PCINT2	SS
PB3	17	15	MOSI	MOSI	D11	OC2A	PCINT3	MOSI
PB4	18	16	-	T3	D12		PCINT4	MISO
PB5	19	17	SCK	SCK	D13		PCINT5	SCK
AREF	21	21	-	Vref
PC0	23	23	Temp	Tempsensor	A0	ADC0	PCINT8
PC1	24	24	Stdb	Bat3	A1	ADC1	PCINT9
PC2	25	25	Bat3	Bat2	A2	ADC2	PCINT10
PC3	26	26	Bat2	Bat1	A3	ADC3	PCINT11
PC4	27	27	Bat1	SDA	A4	ADC4	PCINT12	SDA
PC5	28	28	DC	SCL	A5	ADC5	PCINT13	SCL
ADC6		19			A6	ADC6
ADC7		22			A7	ADC7

## BOM
Source:	/Users/roland/Projects/soldering-station/pcb/circuit.sch
Date:	2020 February 28, Friday 17:23:51
Tool:	Eeschema (5.1.4-0-10_14)
Component Count:	48
Ref	Value	Part	Footprint	Description	Vendor
A1	Arduino_Nano_v3.x	MCU_Module:Arduino_Nano_v3.x	Module:Arduino_Nano	Arduino Nano v3.x
C1	10nF	Device:C	Capacitor_THT:C_Disc_D4.3mm_W1.9mm_P5.00mm	Unpolarized capacitor
C2	C	Device:C	Capacitor_THT:C_Disc_D4.3mm_W1.9mm_P5.00mm	Unpolarized capacitor
C3	100nF	Device:C	Capacitor_THT:C_Disc_D4.3mm_W1.9mm_P5.00mm	Unpolarized capacitor
C4	100nF	Device:C	Capacitor_THT:C_Disc_D4.3mm_W1.9mm_P5.00mm	Unpolarized capacitor
C5	100nF	Device:C	Capacitor_THT:C_Disc_D4.3mm_W1.9mm_P5.00mm	Unpolarized capacitor
D1	LED	Device:LED	Diode_THT:D_DO-15_P2.54mm_Vertical_AnodeUp	Light emitting diode
IC1	OP703PA	Amplifier_Operational:OP179GS	Package_DIP:DIP-8_W7.62mm	Single Rail-to-Rail High Output Current Operational Amplifiers, SOIC-8
J1	Soldering iron	Connector:Screw_Terminal_01x04	Connector_Phoenix_MSTB:PhoenixContact_MSTBVA_2,5_4-G_1x04_P5.00mm_Vertical	Generic screw terminal, single row, 01x04, script generated (kicad-library-utils/schlib/autogen/connector/)
J2	TFT AK	Connector:Conn_01x08_Male	my:TFT-1.8-AK	Generic connector, single row, 01x08, script generated (kicad-library-utils/schlib/autogen/connector/)
J3	TFT RL	Connector:Conn_01x08_Male	my:TFT-1.8-RGB	Generic connector, single row, 01x08, script generated (kicad-library-utils/schlib/autogen/connector/)
J4	12V	Connector:Barrel_Jack	Connector_BarrelJack:BarrelJack_CUI_PJ-063AH_Horizontal	DC Barrel Jack
J5	Power 12V	Connector:Screw_Terminal_01x02	Connector_Phoenix_MSTB:PhoenixContact_MSTBVA_2,5_2-G-5,08_1x02_P5.08mm_Vertical	Generic screw terminal, single row, 01x02, script generated (kicad-library-utils/schlib/autogen/connector/)
J6	LiPo-Bal	Connector:Conn_01x04_Female	Connector_JST:JST_EH_B4B-EH-A_1x04_P2.50mm_Vertical	Generic connector, single row, 01x04, script generated (kicad-library-utils/schlib/autogen/connector/)
J8	I2C	Connector:Conn_01x04_Male	Connector_PinHeader_2.54mm:PinHeader_1x04_P2.54mm_Vertical	Generic connector, single row, 01x04, script generated (kicad-library-utils/schlib/autogen/connector/)
J9	ISP	Connector_Generic:Conn_02x03_Odd_Even	Connector_PinHeader_2.54mm:PinHeader_2x03_P2.54mm_Vertical	Generic connector, double row, 02x03, odd/even pin numbering scheme (row 1 odd numbers, row 2 even numbers), script generated (kicad-library-utils/schlib/autogen/connector/)
JP1	TFT Reset	Jumper:Jumper_3_Bridged12	Connector_PinHeader_2.54mm:PinHeader_1x03_P2.54mm_Vertical	Jumper, 3-pole, pins 1+2 closed/bridged
JP2	BL Control	Jumper:Jumper_3_Bridged12	Connector_PinHeader_2.54mm:PinHeader_1x03_P2.54mm_Vertical	Jumper, 3-pole, pins 1+2 closed/bridged
Q1	IRF5305	Transistor_FET:IRF4905	Package_TO_SOT_THT:TO-220-3_Vertical	-74A Id, -55V Vds, Single P-Channel HEXFET Power MOSFET, 20mOhm Ron, TO-220AB
Q2	2N7000	Transistor_FET:2N7000	Package_TO_SOT_THT:TO-92_Inline	0.2A Id, 200V Vds, N-Channel MOSFET, 2.6V Logic Level, TO-92
Q3	LM7805	Regulator_Linear:LM7805_TO220	Package_TO_SOT_THT:TO-220-3_Vertical	Positive 1A 35V Linear Regulator, Fixed Output 5V, TO-220
Q4	LM117T 3.3	Regulator_Linear:LM7805_TO220	Package_TO_SOT_THT:TO-220-3_Vertical	Positive 1A 35V Linear Regulator, Fixed Output 5V, TO-220
R1	5,6kΩ	Device:R	Resistor_THT:R_Axial_DIN0204_L3.6mm_D1.6mm_P7.62mm_Horizontal	Resistor
R2	100kΩ	Device:R	Resistor_THT:R_Axial_DIN0204_L3.6mm_D1.6mm_P7.62mm_Horizontal	Resistor
R3	100Ω	Device:R	Resistor_THT:R_Axial_DIN0204_L3.6mm_D1.6mm_P7.62mm_Horizontal	Resistor
R4	68kΩ	Device:R	Resistor_THT:R_Axial_DIN0204_L3.6mm_D1.6mm_P7.62mm_Horizontal	Resistor
R5	5,6kΩ	Device:R	Resistor_THT:R_Axial_DIN0204_L3.6mm_D1.6mm_P7.62mm_Horizontal	Resistor
R6	10kΩ	Device:R	Resistor_THT:R_Axial_DIN0204_L3.6mm_D1.6mm_P7.62mm_Horizontal	Resistor
R7	10kΩ	Device:R	Resistor_THT:R_Axial_DIN0204_L3.6mm_D1.6mm_P7.62mm_Horizontal	Resistor
R8	1kΩ	Device:R	Resistor_THT:R_Axial_DIN0204_L3.6mm_D1.6mm_P7.62mm_Horizontal	Resistor
R9	10kΩ	Device:R	Resistor_THT:R_Axial_DIN0204_L3.6mm_D1.6mm_P7.62mm_Horizontal	Resistor
R10	R	Device:R	Resistor_THT:R_Axial_DIN0204_L3.6mm_D1.6mm_P7.62mm_Horizontal	Resistor
R14	10MΩ	Device:R	Resistor_THT:R_Axial_DIN0204_L3.6mm_D1.6mm_P7.62mm_Horizontal	Resistor
R20	560Ω	Device:R	Resistor_THT:R_Axial_DIN0204_L3.6mm_D1.6mm_P7.62mm_Horizontal	Resistor
R21	2MΩ	Device:R	Resistor_THT:R_Axial_DIN0204_L3.6mm_D1.6mm_P7.62mm_Horizontal	Resistor
R22	1MΩ	Device:R	Resistor_THT:R_Axial_DIN0204_L3.6mm_D1.6mm_P7.62mm_Horizontal	Resistor
R23	1MΩ	Device:R	Resistor_THT:R_Axial_DIN0204_L3.6mm_D1.6mm_P7.62mm_Horizontal	Resistor
R24	1MΩ	Device:R	Resistor_THT:R_Axial_DIN0204_L3.6mm_D1.6mm_P7.62mm_Horizontal	Resistor
R25	1MΩ	Device:R	Resistor_THT:R_Axial_DIN0204_L3.6mm_D1.6mm_P7.62mm_Horizontal	Resistor
SW1	T1	Switch:SW_Push	Button_Switch_THT:SW_Tactile_Straight_KSL0Axx1LFTR	Push button switch, generic, two pins
SW2	T2	Switch:SW_Push	Button_Switch_THT:SW_Tactile_Straight_KSL0Axx1LFTR	Push button switch, generic, two pins
SW3	T3	Switch:SW_Push	Button_Switch_THT:SW_Tactile_Straight_KSL0Axx1LFTR	Push button switch, generic, two pins
SW7	Menu	Device:Rotary_Encoder_Switch	Rotary_Encoder:RotaryEncoder_Alps_EC11E-Switch_Vertical_H20mm	Rotary encoder, dual channel, incremental quadrate outputs, with switch
U1	ATmega328-PU	MCU_Microchip_ATmega:ATmega328-PU	Package_DIP:DIP-28_W7.62mm	20MHz, 32kB Flash, 2kB SRAM, 1kB EEPROM, DIP-28
U2	4050	4xxx:4050	Package_DIP:DIP-16_W7.62mm	Hex Buffer
U3	LM4040LP-4.1	Reference_Voltage:LM4040LP-4.1	Package_TO_SOT_THT:TO-92_Inline	4.096V Precision Micropower Shunt Voltage Reference, TO-92
U4	TXS0102DCT	Logic_LevelTranslator:TXS0102DCT	Package_DIP:DIP-8_W7.62mm	2-Bit Bidirectional Voltage-Level Shifter for Open-Drain and Push-Pull Application, SSOP-8
Y1	16MHz	Device:Crystal	Crystal:Crystal_HC18-U_Vertical	Two pin crystal